## influent input
Influent data of reactor
Inlet substrate concentration [kg/m3]: | 3
Inlet biomass concentration [kg/m3]: | 26.087
Initial radius of the granules (average) [mm]: | 0.3
Temperature of water jacket [°C]: | 35
Influent temperature [°C]: | 15
Simulation time [days] | 0.83333
Substrate/ biomass working ratio [-] | 0.115

## design input
Design data of reactor
Volume of the reactor [m3]: | 1600
Diameter of the reactor [m]: | 19.5441
Height of the reactor [m]: | 5.3333
Effective height of the reactor [m]: | 5.3333
Influent flow in the reactor [m3/h]: | 200
Upflow velocity [m/h]: | 0.66667
A | 300.0002
Insert n° CSTR for simulation: | 10
Reactor model behaviour:
Discretization number: | 0.37566 | HYBRID APPROACH

## kinetic coefficients
Influent data of reactor
Half saturation constant (Monod kinetics) [kg/m3]: | 0.002
Decay constant [h]: | 6e-06
B0 [LCH4/g COD added]: | 0.516