## influent input
Influent data of reactor
Inlet substrate concentration [kg/m3]: | 17.3
Inlet biomass concentration [kg/m3]: | 150.4348
Initial radius of the granules (average) [mm]: | 1
Temperature of water jacket [°C]: | 35
Influent temperature [°C]: | 15
Simulation time [days] | 365
Substrate/ biomass working ratio [-] | 0.115

## design input
Design data of reactor
Volume of the reactor [m3]: | 180
Diameter of the reactor [m]: | 4.046
Height of the reactor [m]: | 14
Effective height of the reactor [m]: | 13
Influent flow in the reactor [m3/h]: | 35
Upflow velocity [m/h]: | 2.7222
A | 12.8571
Insert n° CSTR for simulation: | 45
| 0.099386 | Reactor model behaviour:
Discretization number: | 0.099386 | PFR
0.099386

## kinetic coefficients
Influent data of reactor
Half saturation constant (Monod kinetics) [kg/m3]: | 0.93
Decay constant [h]: | 0.0007
B0 [LCH4/g COD added]: | 0.516