## influent input
Influent data of reactor
Inlet substrate concentration [kg/m3]: | 5.514
Inlet biomass concentration [kg/m3]: | 47.9478
Initial radius of the granules (average) [mm]: | 1.1
Temperature of water jacket [°C]: | 33
Influent temperature [°C]: | 33
Simulation time [days] | 23
Substrate/ biomass working ratio [-] | 0.115

## design input
Design data of reactor
Volume of the reactor [m3]: | 1
Diameter of the reactor [m]: | 0.63694 | A | 0.25
Height of the reactor [m]: | 4
Effective height of the reactor [m]: | 4
Influent flow in the reactor [m3/h]: | 0.43478
Upflow velocity [m/h]: | 1
A
Insert n° CSTR for simulation: | 10
Reactor model behaviour:
Discretization number: | 0.37566 | HYBRID APPROACH

## kinetic coefficients
Influent data of reactor
Half saturation constant (Monod kinetics) [kg/m3]: | 0.93
Decay constant [h]: | 0.0007
B0 [LCH4/g COD added]: | 0.516