## design input
Design data of reactor
Volume of the reactor [m3]: | 180
Diameter of the reactor [m]: | 4.05
Height of the reactor [m]: | 14
Effective height of the reactor [m]: | 13
Influent flow in the reactor [m3/h]: | 27
Upflow velocity [m/h]: | 2.1

## influent input
Influent data of reactor
Inlet substrate concentration [kg/m3]: | 0.23
Inlet biomass concentration [kg/m3]: | 2
Initial radius of the granules (average) [mm]: | 1.5
Temperature of water jacket [°C]: | 50
Influent temperature [°C]: | 30
Substrate/ biomass working ratio [-] | 0.115