## influent input
Influent data of reactor
Inlet substrate concentration [kg/m3]: | 0.23
Inlet biomass concentration [kg/m3]: | 2
Initial radius of the granules (average) [mm]: | 1.5
Temperature of water jacket [°C]: | 35
Influent temperature [°C]: | 15
Simulation time [days] | 100
Substrate/ biomass working ratio [-] | 0.115

## design input
Design data of reactor
Volume of the reactor [m3]: | 500
Diameter of the reactor [m]: | 7.9809
Height of the reactor [m]: | 10
Effective height of the reactor [m]: | 10
Influent flow in the reactor [m3/h]: | 23.9426
Upflow velocity [m/h]: | 3
Insert n° CSTR for simulation: | 30
Reactor model behaviour:
Discretization number: | 0.14531 | PFR

## kinetic coefficients
Influent data of reactor
Half saturation constant (Monod kinetics) [kg/m3]: | 0.93
Decay constant [h]: | 0.0007
B0 [LCH4/g COD added]: | 0.516