## Initial conditions
V1 | 910 | m3 | bed
V2 | 390 | m3 | blanket
V3 | 300 | m3 | settler
A | 300 | m2
S AA 1 | 0.033 | kg/m3 | bed | Concentration of substrate in the section | AA = acetic acid
S AA 2 | 0 | kg/m3 | blanket
S AA 3 | 0.4 | kg/m3 | settler
S CO2 1 | 0 | kg/m3 | bed | Concentration of substrate in the section
S CO2 12 | 0 | kg/m3 | blanket
S CO2 3 | 0 | kg/m3 | settler
X1 | 90 | kg/m3 | bed | Concentration of bacteria in the section
X2 | 23.5 | kg/m3 | blanket
X3 | 0 | kg/m3 | settler
S AA IN | 3 | kg/m3 |  | Concentration of substrate at the inlet
S CO2 IN | 0 | kg/m3
X IN | 0 | kg/m3
Qin | 200 | m3/h

## design input
Design data of reactor
Volume of the reactor [m3]: | 1600 | 0.56875 | 11.375 | NCSTR bed
Diameter of the reactor [m]: | 19.5441 | 0.8125 | 16.25 | NCSTR blanket
Height of the reactor [m]: | 5.3333
Effective height of the reactor [m]: | 5.3333
Influent flow in the reactor [m3/h]: | 200
Upflow velocity [m/h]: | 0.66667

## influent input
Influent data of reactor
Inlet substrate concentration [kg/m3]: |  | 3
Inlet biomass concentration [kg/m3]: |  | 26
Initial radius of the granules (average) [mm]: |  | 0.5
Temperature of water jacket [°C]: |  | 50
Influent temperature [°C]: |  | 30
0.115
26.087