## design input prova
Design data of reactor
Volume of the reactor [m3]: |  | 2040.88
Diameter of the reactor [m]: |  | 25.4906
Height of the reactor [m]: |  | 3.9991
Effective height of the reactor [m]: |  | 3.9991
Influent flow in the reactor [m3/h]: |  | 153
Upflow velocity [m/h]: |  | 0.29981
| A | 510.33

## design input
Design data of reactor
Volume of the reactor [m3]: |  | 180
Diameter of the reactor [m]: |  | 4.046
Height of the reactor [m]: |  | 14
Effective height of the reactor [m]: |  | 13
Influent flow in the reactor [m3/h]: |  | 35
Upflow velocity [m/h]: |  | 2.7222
A | 12.8571
A = 4/3 * pi* d^3

## influent input
Influent data of reactor
Inlet substrate concentration [kg/m3]: | 17.3
Inlet biomass concentration [kg/m3]: | 150
Initial radius of the granules (average) [mm]: | 1
Temperature of water jacket [°C]: | 50
Influent temperature [°C]: | 30